## Forcings&Validation
Information needed for MLCan Input
Forcings |  |  | Initial conditions for canopy
year | Year | [yr] | depth
month | Day of Year | [d] | moisture
day | Hour | [h] | temperature
doy | Day | [d]
hour | Month | [m]
Ta | Air temperature | [℃]
Pa | Barometric pressure | [kPa]
Rg | Global solar radiation | [W/m2]
PPT | Precipitation | [mm]
VPD | Vapor pressure deficit, as the difference between the saturation water vapor pressure and the measured water vapor pressure, expressed in kPa. VPD is calculated from relative humidity (RH) and air temperature (TA). | [kPa]
U | Wind speed | [m/s]
Ustar | Friction velocity | [m/s]
LAI | Leaf Area Index for species 1,2,3,4 | [m2/m2]
Validation
LE | Latent Heat | W/m2
H | Sensible heat | W/m2
FG or G | Ground heat flux | W/m2
GPP | Gross Primary Production | Umol/m2/s
NEE | Net Ecosystem Exchange
Soil temperature |  | °C
Soil moisture |  | %

## Parameters
Parameters
soil & radiation
soil | default value | unit | radiation | default value | unit
Percent of sand | 10 | unitless | Atmospheric transmissivity | 0.65 | unitless
Percent of clay | 80 | unitless | Vegetation emissivity | 0.97 | unitless
Soil drag coefficient | 0.1 | unitless | Soil emissivity | 0.95 | unitless
Soil surface roughness length | 0.005 | m | Atmospheric emissivity | 0.8 | unitless
|  |  | Leaf angle distribution parameter | 1 | unitless
|  |  | Leaf clumping parameter | 0.9 | unitless
|  |  | Extinction coefficient for diffuse | 0.7 | unitless
|  |  | Leaf absorptivity to Photosynthetically Active Radiation (PAR) | 0.85 | unitless
|  |  | Leaf absorptivity to Near Infrared Radiation (NIR) | 0.45 | unitless
|  |  | PAR reflection coefficient | 0.05 | unitless
|  |  | NIR reflection coefficient | 0.2 | unitless
|  |  | Soil reflection coefficient | 0.17 | unitless
|  |  | New snow reflection coefficient | 0.8 | unitless
|  |  | How much reflectivity of snow decreases with age (per 12 days) | 0.1 | unitless
respiration & microenvironment
respiration | default value | unit | microenvironment | default value | unit
Respiration Ro | 2 | mol / (sq m. s) | Drag coefficient, Cd | 0.2 | unitless
Respiration Q10 | 1.5 | mol / (sq m. s)
leaf&canopy
leaf | default value | unit | canopy | default value | unit
Latent Heat production from 1 or both sides of leaf | 1 | unitless | Leaf width or needle diameter | 0.05 | m
Sensible Heat production from 1 or both sides of leaf | 1 | unitless | Shoot diameter for conifers or leaf width for broad leaf | 0.05 | m
Longwave production from 1 or both sides of leaf | 2 | unitless | Maximum wetted fraction | 0.2 | unitless
Leaf Type: 1-Broad leaf or 2-Needle leaf | 1 | unitless | Rainfall interception factor | 0.2 | unitless
Maximum h2o storage capacity for foliage | 0.2 | mm / LAI unit | Canopy height | 40 | m
|  |  | Flux tower observation height | 64 | m
|  |  | Canopy roughness length | 5.2 | m
conductance
| default value | unit
Slope parameter in Ball-Berry model, m | 12 | unitless
Intercepts in Ball Berry model, b | 0.008 | mol / (sq m. s)
Sensitivity parameter for initial decrease in leaf potential | 3.2 | unitless
Leaf potential at which half of the hydraulic conductance is lost | -3 | MPa
Radial conductivity of the root system | 4.66e-09 | /s
Axial specific conductivity of the root system | 4.5e-05 | mm/s
Parameter, kpar_ax | 0.00036 | unitless
Parameter, Rp | 8 | unitless
photosynthesis
c3 | default value | unit | c4 | default value | unit
Maximum Rubisco capacity Vmax | 45 | mol / (sq m. s) | Maximum Rubisco capacity Vmax | 45 | mol / (sq m. s)
Leaf respiration Rd | 0.8 | mol / (sq m. s) | Leaf respiration Rd | 0.8 | mol / (sq m. s)
Temperature sensitivity Q10 | 0.57 | unitless | Temperature sensitivity Q10 | 0.57 | unitless
Initial slope of CO2 response | 0.7 | mol / (sq m. s) | Initial slope of CO2 response | 0.7 | mol / (sq m. s)
Curvature factor theta | 0.83 | unitless | Curvature factor theta | 0.83 | unitless
Curvature factor beta | 0.93 | unitless | Curvature factor beta | 0.93 | unitless
Intrisic quantum yield of C4 photosynthesis - alpha | 0.04 | unitless | Intrisic quantum yield of C4 photosynthesis - alpha | 0.04 | unitless
Vertical distribution of Photosynthetic capacity | 0.14 | unitless | Vertical distribution of Photosynthetic capacity | 0.4 | unitless